## TF
Year | Maize | Soybeans | Wheat
2016 | 1000000 | 1 | 2
2017 | 1500000 | 1 | 2
2018 | 1900000 | 1 | 2
2019 | 2200000 | 1 | 2
2020 | 2500000 | 1 | 2
2021 | 2800000 | 1 | 2
2022 | 3100000 | 1 | 2
2023 | 3400000 | 1 | 2
2024 | 3700000 | 1 | 2
2025 | 4000000 | 1 | 2
2026 | 4300000 | 1 | 2
2027 | 4600000 | 1 | 2
2028 | 4900000 | 1 | 2
2029 | 4400000 | 1 | 2
2030 | 3900000 | 1 | 2
2031 | 3400000 | 1 | 2
2032 | 2900000 | 1 | 2
2033 | 2400000 | 1 | 2
2034 | 2900000 | 1 | 2
2035 | 3400000 | 1 | 2
2036 | 3900000 | 1 | 2
2037 | 4400000 | 1 | 2
2038 | 4900000 | 1 | 2
2039 | 5400000 | 1 | 2

## Vessel specs
Vessel type | Call size | LOA | Draft | Beam | Max cranes per vessel | Allowable turnaround time | Mooring time | Demurrage rate ($/h)
Handysize | 35000 | 130 | 10 | 24 | 2 | 24 | 3 | 600
Handymax | 50000 | 180 | 11.5 | 28 | 2 | 24 | 3 | 750
Panamax | 65000 | 220 | 13 | 32.2 | 3 | 36 | 4 | 730

## Vessel distribution
Year | Handysize maize | Handymax maize | Panamax maize | Handysize soybeans | Handymax soybeans | Panamax soybeans | Handysize wheat | Handymax wheat | Panamax wheat
2016 | 0.5 | 0.5 | 0 | 0.5 | 0.5 | 0 | 0 | 0 | 1
2017 | 0.5 | 0.5 | 0 | 0.5 | 0.5 | 0 | 0 | 0 | 1
2018 | 0 | 0 | 1 | 0 | 0 | 1 | 0 | 0 | 1
2019 | 0 | 0 | 1 | 0 | 0 | 1 | 0 | 0 | 1
2020 | 0 | 0 | 1 | 0 | 0 | 1 | 0 | 0 | 1
2021 | 0 | 0 | 1 | 0 | 0 | 1 | 0 | 0 | 1
2022 | 0 | 0 | 1 | 0 | 0 | 1 | 0 | 0 | 1
2023 | 0 | 0 | 1 | 0 | 0 | 1 | 0 | 0 | 1
2024 | 0 | 0 | 1 | 0 | 0 | 1 | 0 | 0 | 1
2025 | 0 | 0 | 1 | 0 | 0 | 1 | 0 | 0 | 1
2026 | 0 | 0 | 1 | 0 | 0 | 1 | 0 | 0 | 1
2027 | 0 | 0 | 1 | 0 | 0 | 1 | 0 | 0 | 1
2028 | 0 | 0 | 1 | 0 | 0 | 1 | 0 | 0 | 1
2029 | 0 | 0 | 1 | 0 | 0 | 1 | 0 | 0 | 1
2030 | 0 | 0 | 1 | 0 | 0 | 1 | 0 | 0 | 1
2031 | 0 | 0 | 1 | 0 | 0 | 1 | 0 | 0 | 1
2032 | 0 | 0 | 1 | 0 | 0 | 1 | 0 | 0 | 1
2033 | 0 | 0 | 1 | 0 | 0 | 1 | 0 | 0 | 1
2034 | 0 | 0 | 1 | 0 | 0 | 1 | 0 | 0 | 1
2035 | 0 | 0 | 1 | 0 | 0 | 1 | 0 | 0 | 1
2036 | 0 | 0 | 1 | 0 | 0 | 1 | 0 | 0 | 1
2037 | 0 | 0 | 1 | 0 | 0 | 1 | 0 | 0 | 1
2038 | 0 | 0 | 1 | 0 | 0 | 1 | 0 | 0 | 1
2039 | 0 | 0 | 1 | 0 | 0 | 1 | 0 | 0 | 1
2040 | 0 | 0 | 1 | 0 | 0 | 1 | 0 | 0 | 1

## Equip specs
Aspect | Equipment | Misc 1 | Misc 2 | Misc 3 | Misc 4 | Misc 5 | Unit rate ($/m) | Maintenance (%) | Labour | Energy consumption (kWh) | Annual insurance ($) | Min mobilisation ($) | Mobilisation (%) | Lifetime (y) | Source
Quay |  |  |  |  | Depth (m) |  | Unit rate ($/m) | Maintenance (%) | Crew size |  |  | Min mobilisation ($) | Mobilisation (%) | Lifetime (y)
Quay wall
| Quay wall |  |  |  | 15 |  | 24761.7269 | 0.75% | 0% |  | 1% | 2500000 | 2% | 50
1%
Receiving | Equipment | Grab capacity (m3) | Lifting capacity (t) | Cycles per hour | Peak production (t/h) | Cost per tonne ($/t) | Unit rate ($) | Maintenance | Crew size | Energy consumption (kWh) |  | Min mobilisation ($) | Mobilisation (%) | Lifetime (y)
Gantry cranes
| Gantry crane | 23 | 25 | 50 | 1000 |  |  | 2% | 3 | 150 KWh/h | 1% | 100000 | 0 | 40 | Giannis - "Optimal equipment deployment for biomass terminal operations"
| Gantry crane |  |  |  | 1870 | 5267.3797 | 9850000 | 5% | 3 | 35 L /h |  | 15%
| Gantry crane |  | 50 | 60 | 3000 | 6333.3333 | 19000000 | 1.5% | 3 | 50 | 1% | 100000 | 0 | 40
Harbour cranes
| Harbour crane |  | 16 | 40 | 448 | 20089.2857 | 9000000 | 1.5% | 3 | 50 | 1% | 100000 | 0 | 40
| Harbour crane |  | 25 | 40 | 700 | 15000 | 10500000 | 1.5% | 3 | 50 | 1% | 100000 | 0 | 40
| Harbour crane |  | 40 | 40 | 1120 | 12053.5714 | 13500000 | 1.5% | 3 | 50 | 1% | 100000 | 0 | 40
Mobile cranes
| Mobile crane | 23 | 25 | 30 | 500 |  | Lease? |  | 3 | 75 L /h | 1% | 50000 | 0 | 20 | Giannis - "Optimal equipment deployment for biomass terminal operations"
| Mobile crane | 42 | 50 | 30 | 880 |  | Anthony vragen |  | 3 | 75 L /h | 1% | 50000 | 0 | 20 | Giannis - "Optimal equipment deployment for biomass terminal operations"
Screw unloader
| Screw unloader |  |  |  | 700 | 9857.1429 | 6900000 | 2% | 3 | 50 | 1% | 100000 | 0 | 30
| Screw unloader |  |  |  | 1500 | 5666.6667 | 8500000 |  | 3 | 50 | 1% | 100000 | 0
Quay to Storage | Equipment |  |  |  | Belt capacity (t/h) | Cost per tonne ($/t/m) | Unit rate ($/m) | Maintenance | Crew size | Energy consumption (kWh) |  | Min mobilisation ($) | Mobilisation (%) | Lifetime (y)
Bunkers | [6 empty] | Unit rate ($/m3)
| Bunker | [5 empty] | 3000 | 3% | 0% | 0 |  | 40000 |  | 30
Belt conveyors |  |  |  |  | Belt capacity (t/h) | Cost per tonne ($/t/m) | Unit rate ($/m)
| Belt conveyor |  |  |  | 300 | 7 | 2100 | 10% | 0% | 20 |  | 30000 |  | 10
| Belt conveyor |  |  |  | 600 |  |  |  | 0% | 20 |  |  |  | 10 | Giannis - "Optimal equipment deployment for biomass terminal operations"
| Belt conveyor |  |  |  | 800 | 3 | 2400 | 10% | 0% | 20 |  | 30000 |  | 10
| Belt conveyor |  |  |  | 1000 |  |  |  | 0% | 20 |  |  |  | 10 | Giannis - "Optimal equipment deployment for biomass terminal operations"
| Belt conveyor |  |  |  | 1200 |  |  |  | 0% | 20 |  |  |  | 10 | Giannis - "Optimal equipment deployment for biomass terminal operations"
| Belt conveyor |  |  |  | 1500 |  |  |  | 0% | 20 |  |  |  | 10 | Giannis - "Optimal equipment deployment for biomass terminal operations"
| Belt conveyor |  |  |  | 1800 |  |  |  | 0% | 20 |  |  |  | 10 | Giannis - "Optimal equipment deployment for biomass terminal operations"
| Belt conveyor |  |  |  | 2000 |  |  |  | 0% | 20 |  |  |  | 10 | Giannis - "Optimal equipment deployment for biomass terminal operations"
| Belt conveyor |  |  |  | 2200 |  |  |  | 0% | 20 |  |  |  | 10 | Giannis - "Optimal equipment deployment for biomass terminal operations"
| Belt conveyor |  |  |  | 2500 |  |  |  | 0% | 20 |  |  |  | 10 | Giannis - "Optimal equipment deployment for biomass terminal operations"
Stacking | Equipment |  |  |  | Production (t/h) |  | Capex | Maintenance | Crew size | Energy consumption (kWh) |  | Min mobilisation ($) | Mobilisation (%) | Lifetime (y)
Storage | Equipment | Capacity (t) |  |  |  |  | Capex ($/t) |  | Crew size | Energy consumption (kWh) |  |  |  | Lifetime (y)
Warehouse
| Warehouse | 15000 | [11 empty] | 30 | Giannis - "Optimal equipment deployment for biomass terminal operations"
| Warehouse | [5 empty] | 135 | 2% |  | 0.0005 |  |  |  | 30
Silo |  | Volume (t) | Sweep auger cost ($) | Ventilation ($)
| Silo | 20000 | [11 empty] | 30 | Giannis - "Optimal equipment deployment for biomass terminal operations"
| Silo | 110000 | [11 empty] | 30 | Giannis - "Optimal equipment deployment for biomass terminal operations"
| Corrugated steel silos | 6000 | 36000 | 30000 |  |  | 45 | 2% | 0.002 | 0.0005 |  | 200000 | 2% | 30
Reclaiming | Equipment |  |  |  | Production (t/h) |  | Capex |  | Crew size | Energy consumption (kWh) |  |  |  | Lifetime (y)
Loading station | Equipment | Transport type |  |  | Production (t/h) |  | Capex |  | Crew size | Energy consumption (kWh) |  |  |  | Lifetime (y)
Loaders (?)
| Loader'(?) | Barges |  |  | 500 | [8 empty] | 15 | Giannis - "Optimal equipment deployment for biomass terminal operations"
| Loader'(?) | Barges |  |  | 2500 | [8 empty] | 15 | Giannis - "Optimal equipment deployment for biomass terminal operations"
Standaard m2 building per terminal met een prijs per m2
Concession fee example
Pavement cost is relatively low due to high concentration of cargo only in designated areas
Oppervlakte terminal berekening. Paving speelt een rol (Apron + Storage + Office buildings) * 1.30 is terminal size
ga er van uit dat het een PPP is. Include dan wel een prijs per m2 per jaar aan concession fee
Bunkers schappen en includen (samen met grijpers onder noemer kraan
Disregard floating cranes because terminals are more isolated
Conveyor is interesanter en nemen trucks daarom niet mee
Maintenance zaken de aankoop prijs hanteren
Downtime meenemen en overdekte conveyors?
Labour | Function | Annual shifts | Amount |  |  |  | Capex |  | Labour ($ / y) |  |  |  |  | Lifetime (y)
Staff
| International staff | Full time | 4 | [5 empty] | 105000
| Local staff | Full time | 10 | [5 empty] | 18850
| Operational staff | 200 | variable |  | aantal shift needed | people in shift | 200 shifts per yearly contract |  | 16750
Note on J3: Wijnand IJzermans: Indexing tov main input
Note on H5: Wijnand IJzermans: 757,20 * Depth 1,2878 Source: de Gijt (2008)
Note on I5: Wijnand IJzermans: Assumption Takoradi - Kade maintenance 1 - 1.5%
Note on O5: Wijnand IJzermans: Assumption
Note on I6: Wijnand IJzermans: TIL assumption
Note on C9: Wijnand IJzermans: m3
Note on I9: Wijnand IJzermans: TIL assumption
Note on J9: Wijnand IJzermans: IGMA site visit
Note on K9: Wijnand IJzermans: Assumption
Note on M9: Wijnand IJzermans: Assumption
Note on O9: Wijnand IJzermans: Assumption
Note on H10: Wijnand IJzermans: Takoradi terminal (2015) mangaan/bauxite gantry
Note on I10: Wijnand IJzermans: Ryan hanteert 5 % op equipment
Note on J10: Wijnand IJzermans: IGMA site visit
Note on H11: Wijnand IJzermans: Source: Rob Schuurmans, 2018 (TATA)
Note on I11: Wijnand IJzermans: Assumption
Note on J11: Wijnand IJzermans: IGMA site visit
Note on K11: Wijnand IJzermans: Assumption
Note on M11: Wijnand IJzermans: Assumption
Note on O11: Wijnand IJzermans: Assumption
Note on H13: Wijnand IJzermans: 7 - 8 mil € (source: Casper Krannedonk, 2013)
Note on I13: Wijnand IJzermans: Assumption
Note on J13: Wijnand IJzermans: IGMA site visit
Note on K13: Wijnand IJzermans: Assumption
Note on M13: Wijnand IJzermans: Assumption
Note on O13: Wijnand IJzermans: Assumption
Note on H14: Wijnand IJzermans: 8 - 10 mil € (source: Casper Krannedonk, 2013)
Note on I14: Wijnand IJzermans: Assumption
Note on J14: Wijnand IJzermans: IGMA site visit
Note on K14: Wijnand IJzermans: Assumption
Note on M14: Wijnand IJzermans: Assumption
Note on O14: Wijnand IJzermans: Assumption
Note on H15: Wijnand IJzermans: 10 - 12,5 mil € (source: Casper Krannedonk, 2013)
Note on I15: Wijnand IJzermans: Assumption
Note on J15: Wijnand IJzermans: IGMA site visit
Note on K15: Wijnand IJzermans: Assumption
Note on M15: Wijnand IJzermans: Assumption
Note on O15: Wijnand IJzermans: Assumption
Note on C17: Wijnand IJzermans: m3
Note on J17: Wijnand IJzermans: IGMA site visit
Note on M17: Wijnand IJzermans: Assumption
Note on O17: Wijnand IJzermans: Assumption
Note on C18: Wijnand IJzermans: m3
Note on J18: Wijnand IJzermans: IGMA site visit
Note on M18: Wijnand IJzermans: Assumption
Note on O18: Wijnand IJzermans: Assumption
Note on H20: Wijnand IJzermans: 5 - 6 mil € (source: Casper Krannedonk, 2013)
Note on I20: Wijnand IJzermans: Source: Erik Daas (Bunge)
Note on J20: Wijnand IJzermans: IGMA site visit
Note on K20: Wijnand IJzermans: Assumption
Note on M20: Wijnand IJzermans: Assumption
Note on O20: Wijnand IJzermans: Assumption
Note on H21: Wijnand IJzermans: 6 - 7 mil € (source: Siwertell, 2018)
Note on J21: Wijnand IJzermans: IGMA site visit
Note on K21: Wijnand IJzermans: Assumption
Note on M21: Wijnand IJzermans: Assumption
Note on H24: Wijnand IJzermans: Assumption
Note on I24: Wijnand IJzermans: Assumption
Note on M24: Wijnand IJzermans: Assumption
Note on O24: Wijnand IJzermans: Assumption
Note on H26: Wijnand IJzermans: 1700 - 1800 €/m Source: Cargill, 2018
Note on K26: Wijnand IJzermans: Assumption
Note on M26: Wijnand IJzermans: Source: Jur Lommerts
Note on O26: Wijnand IJzermans: Source: Giannis
Note on K27: Wijnand IJzermans: Assumption
Note on O27: Wijnand IJzermans: Source: Giannis
Note on H28: Wijnand IJzermans: 2000 €/m Source: Cargill, 2018
Note on K28: Wijnand IJzermans: Assumption
Note on M28: Wijnand IJzermans: Source: Jur Lommerts
Note on O28: Wijnand IJzermans: Assumption
Note on K29: Wijnand IJzermans: Assumption
Note on O29: Wijnand IJzermans: Source: Giannis
Note on K30: Wijnand IJzermans: Assumption
Note on O30: Wijnand IJzermans: Source: Giannis
Note on K31: Wijnand IJzermans: Assumption
Note on O31: Wijnand IJzermans: Source: Giannis
Note on K32: Wijnand IJzermans: Assumption
Note on O32: Wijnand IJzermans: Source: Giannis
Note on K33: Wijnand IJzermans: Assumption
Note on O33: Wijnand IJzermans: Source: Giannis
Note on K34: Wijnand IJzermans: Assumption
Note on O34: Wijnand IJzermans: Source: Giannis
Note on K35: Wijnand IJzermans: Assumption
Note on O35: Wijnand IJzermans: Source: Giannis
Note on C41: Wijnand IJzermans: Biomass
Note on O41: Wijnand IJzermans: Source: Giannis
Note on H42: Wijnand IJzermans: Prices are roughly 170-190 €/m3 (128 - 142 €/t agri) Piling and level of mechanization can make huge differences. Source: Cargill
Note on I42: Wijnand IJzermans: Assumption
Note on K42: Wijnand IJzermans: $50 per hour per 100.00t Source: Assumption
Note on O42: Wijnand IJzermans: Assumption
Note on C44: Wijnand IJzermans: Biomass
Note on O44: Wijnand IJzermans: Source: Giannis
Note on C45: Wijnand IJzermans: Biomass
Note on O45: Wijnand IJzermans: Source: Giannis
Note on C46: Wijnand IJzermans: Assumption
Note on H46: Wijnand IJzermans: Corrugated steel silos 35-40 euros per tons , Sweep auger 30K per silo Ventilation 25K per silo Steel structures , galleries, towers depend really on design Source: Cargill
Note on I46: Wijnand IJzermans: Assumption
Note on J46: Wijnand IJzermans: 1 person per 50.000 t
Note on K46: Wijnand IJzermans: $50 per hour per 100.00t Source: Assumption
Note on M46: Wijnand IJzermans: Assumption
Note on N46: Wijnand IJzermans: Assumption
Note on O46: Wijnand IJzermans: Assumption
Note on O49: Wijnand IJzermans: Source: Giannis
Note on J66: Wijnand IJzermans: Ghana, 2015
Note on J67: Wijnand IJzermans: Ghana, 2015
Note on J68: Wijnand IJzermans: Ghana, 2015

## Handling fees
Year | Maize | Soybeans | Wheat
2016 | 8 | 8 | 8
2017 | 8 | 8 | 8
2018 | 8 | 8 | 8
2019 | 8 | 8 | 8
2020 | 8 | 8 | 8
2021 | 8 | 8 | 8
2022 | 8 | 8 | 8
2023 | 8 | 8 | 8
2024 | 8 | 8 | 8
2025 | 8 | 8 | 8
2026 | 8 | 8 | 8
2027 | 8 | 8 | 8
2028 | 8 | 8 | 8
2029 | 8 | 8 | 8
2030 | 8 | 8 | 8
2031 | 8 | 8 | 8
2032 | 8 | 8 | 8
2033 | 8 | 8 | 8
2034 | 8 | 8 | 8
2035 | 8 | 8 | 8
2036 | 8 | 8 | 8
2037 | 8 | 8 | 8
2038 | 8 | 8 | 8
2039 | 8 | 8 | 8
2040 | 8 | 8 | 8

## Single parameters
Parameter | Constant
Annual operational hours | 8760
Real WACC Port Authority | 5%
Real WACC Terminal Operator | 7%
Inflation rate | 3%
Capex escalation | 3%
Maintenance escalation | 4%
Labour escalation | 5%
Energy escalation | 2%
Demurrage escalation | 3%
Handling fee escalation | 3%
Quay - Storage conveyor length | 500
Storage - Loading conveyor length | 800
Unloader type | Gantry cranes
Allow silo's | TRUE
Allow warehouses | TRUE
kWh price | 0.1

## (y)¦(n)
Share maize unloading lines? | TRUE
Share soybean unloading lines? | FALSE
Share wheat unloading lines | TRUE
Incorporate gantry cranes | TRUE
Incorporate harbour cranes | TRUE
Incorporate mobile cranes | TRUE
Incorporate screw unloaders | TRUE

## Ownership
Aspect | Owner
Revenue | Terminal operator
Demurrage costs | Terminal operator
Quay wall | Port authority
Equipment | Terminal operator
Labour | Terminal operator

## Existing port
Aspect | Existing quantity
Quay length | 0
Number of unloaders | 0
Existing unloader production | 0
Number of bunkers | 0
Conveyor capacity | 0
Storage capacity (t) | 0