## Vessel specs
Vesseltype | Handysize | Handymax | Panamax
Call size (t) | 35000 | 50000 | 65000
LOA (m) | 130 | 180 | 220
Draft (m) | 10 | 11.5 | 13
Beam (m) | 24 | 28 | 32.2
Max cranes per vessel | 2 | 2 | 3
Allowable turnaround time (hours) | 24 | 24 | 36
Mooring time (hours) | 3 | 3 | 4
Demurrage costs ($/hour) | 600 | 750 | 730

## TF
Year | Maize | Soybeans | Wheat
2016 | 1000000 | 0 | 0
2017 | 1500000 | 0 | 0
2018 | 1900000 | 0 | 0
2019 | 2200000 | 0 | 0
2020 | 2500000 | 0 | 0
2021 | 2800000 | 0 | 0
2022 | 3100000 | 0 | 0
2023 | 3400000 | 0 | 0
2024 | 3700000 | 0 | 0
2025 | 4000000 | 0 | 0
2026 | 4300000 | 0 | 0
2027 | 4600000 | 0 | 0
2028 | 4900000 | 0 | 0
2029 | 4400000 | 0 | 0
2030 | 3900000 | 0 | 0
2031 | 3400000 | 0 | 0
2032 | 2900000 | 0 | 0
2033 | 2400000 | 0 | 0
2034 | 2900000 | 0 | 0
2035 | 3400000 | 0 | 0
2036 | 3900000 | 0 | 0
2037 | 4400000 | 0 | 0
2038 | 4900000 | 0 | 0
2039 | 5400000 | 0 | 0

## Vessel distribution
Year | Handysize | Handymax | Panamax | Handysize | Handymax | Panamax | Handysize | Handymax | Panamax
2016 | 0.5 | 0.5 | 0 | 0.5 | 0.5 | 0 | 0 | 0 | 1
2017 | 0.5 | 0.5 | 0 | 0.5 | 0.5 | 0 | 0 | 0 | 1
2018 | 0 | 0 | 1 | 0 | 0 | 1 | 0 | 0 | 1
2019 | 0 | 0 | 1 | 0 | 0 | 1 | 0 | 0 | 1
2020 | 0 | 0 | 1 | 0 | 0 | 1 | 0 | 0 | 1
2021 | 0 | 0 | 1 | 0 | 0 | 1 | 0 | 0 | 1
2022 | 0 | 0 | 1 | 0 | 0 | 1 | 0 | 0 | 1
2023 | 0 | 0 | 1 | 0 | 0 | 1 | 0 | 0 | 1
2024 | 0 | 0 | 1 | 0 | 0 | 1 | 0 | 0 | 1
2025 | 0 | 0 | 1 | 0 | 0 | 1 | 0 | 0 | 1
2026 | 0 | 0 | 1 | 0 | 0 | 1 | 0 | 0 | 1
2027 | 0 | 0 | 1 | 0 | 0 | 1 | 0 | 0 | 1
2028 | 0 | 0 | 1 | 0 | 0 | 1 | 0 | 0 | 1
2029 | 0 | 0 | 1 | 0 | 0 | 1 | 0 | 0 | 1
2030 | 0 | 0 | 1 | 0 | 0 | 1 | 0 | 0 | 1
2031 | 0 | 0 | 1 | 0 | 0 | 1 | 0 | 0 | 1
2032 | 0 | 0 | 1 | 0 | 0 | 1 | 0 | 0 | 1
2033 | 0 | 0 | 1 | 0 | 0 | 1 | 0 | 0 | 1
2034 | 0 | 0 | 1 | 0 | 0 | 1 | 0 | 0 | 1
2035 | 0 | 0 | 1 | 0 | 0 | 1 | 0 | 0 | 1
2036 | 0 | 0 | 1 | 0 | 0 | 1 | 0 | 0 | 1
2037 | 0 | 0 | 1 | 0 | 0 | 1 | 0 | 0 | 1
2038 | 0 | 0 | 1 | 0 | 0 | 1 | 0 | 0 | 1
2039 | 0 | 0 | 1 | 0 | 0 | 1 | 0 | 0 | 1
2040 | 0 | 0 | 1 | 0 | 0 | 1 | 0 | 0 | 1

## Equip specs
Quay | Type | Length | Retaining height |  |  | Unit rate ($/m) | Lifetime (y) | Source
| Retaining wall |  |  |  |  | 100000 | 50
Receiving | Equipment | Grab capacity (m3) | Lifting capacity (t) | Cycles per hour | Peak production (t/h) | Capex ($) | Lifetime (y)
Gantry cranes
| Gantry crane | 23 | 25 |  | 1000 |  | 40 | Giannis - "Optimal equipment deployment for biomass terminal operations"
| Gantry crane | 42 | 50 |  | 1750 |  | 40 | Giannis - "Optimal equipment deployment for biomass terminal operations"
Harbour cranes
| Lemniscaatkraan |  | 16 |  |  | 9000000 |  | Casper Kranendonk
|  |  | 25 |  |  | 10500000 |  | Casper Kranendonk
|  |  | 40 |  |  | 13500000 |  | Casper Kranendonk
Mobile cranes
| Mobile crane | 23 | 25 |  | 500 |  | 20 | Giannis - "Optimal equipment deployment for biomass terminal operations"
| Mobile crane | 42 | 50 |  | 880 |  | 20 | Giannis - "Optimal equipment deployment for biomass terminal operations"
Continuous Screw
| Siwertell |  |  |  | 700 |  |  | Casper Kranendonk
Quay to Storage | Equipment |  |  |  | Production (t/h) | Unit rate ($/m) | Lifetime (y)
Belt Conveyors
| Belt conveyor |  |  |  | 300 |  | 10 | Giannis - "Optimal equipment deployment for biomass terminal operations"
| Belt conveyor |  |  |  | 600 |  | 10 | Giannis - "Optimal equipment deployment for biomass terminal operations"
| Belt conveyor |  |  |  | 1000 |  | 10 | Giannis - "Optimal equipment deployment for biomass terminal operations"
| Belt conveyor |  |  |  | 1200 |  | 10 | Giannis - "Optimal equipment deployment for biomass terminal operations"
| Belt conveyor |  |  |  | 1500 |  | 10 | Giannis - "Optimal equipment deployment for biomass terminal operations"
| Belt conveyor |  |  |  | 1800 |  | 10 | Giannis - "Optimal equipment deployment for biomass terminal operations"
| Belt conveyor |  |  |  | 2000 |  | 10 | Giannis - "Optimal equipment deployment for biomass terminal operations"
| Belt conveyor |  |  |  | 2200 |  | 10 | Giannis - "Optimal equipment deployment for biomass terminal operations"
| Belt conveyor |  |  |  | 2500 |  | 10 | Giannis - "Optimal equipment deployment for biomass terminal operations"
Pipe Conveyors
| Pipe conveyor |  |  |  | 300 |  | 10 | Giannis - "Optimal equipment deployment for biomass terminal operations"
| Pipe conveyor |  |  |  | 600 |  | 10 | Giannis - "Optimal equipment deployment for biomass terminal operations"
| Pipe conveyor | Euro | Dollar |  | 1000 |  | 10 | Giannis - "Optimal equipment deployment for biomass terminal operations"
| Pipe conveyor | 25000 | 29000 |  | 1200 |  | 10 | Giannis - "Optimal equipment deployment for biomass terminal operations"
| Pipe conveyor |  |  |  | 1500 |  | 10 | Giannis - "Optimal equipment deployment for biomass terminal operations"
| Pipe conveyor |  |  |  | 1800 |  | 10 | Giannis - "Optimal equipment deployment for biomass terminal operations"
| Pipe conveyor |  |  |  | 2000 |  | 10 | Giannis - "Optimal equipment deployment for biomass terminal operations"
| Pipe conveyor |  |  |  | 2200 |  | 10 | Giannis - "Optimal equipment deployment for biomass terminal operations"
| Pipe conveyor |  |  |  | 2500 |  | 10 | Giannis - "Optimal equipment deployment for biomass terminal operations"
Trucks
| Truck | 25 |  |  |  |  | 10 | Giannis - "Optimal equipment deployment for biomass terminal operations"
Stacking | Equipment |  |  |  | Production (t/h) | Capex | Lifetime (y)
Storage | Equipment | Capacity (t) |  |  |  | Capex ($/t) | Lifetime (y)
Warehouse
Storage | Warehouse | 15000 |  |  |  |  | 30 | Giannis - "Optimal equipment deployment for biomass terminal operations"
Silo
| Silo | 20000 |  |  |  |  | 30 | Giannis - "Optimal equipment deployment for biomass terminal operations"
| Silo | 110000 |  |  |  |  | 30 | Giannis - "Optimal equipment deployment for biomass terminal operations"
| Corrugated steel silos |  |  |  |  | 40.6
| Single sweep auger for in corrugated steel silo |  |  |  |  | 35000
| Sinle ventilation system for in corrugated steel silo |  |  |  |  | 29000
Reclaiming | Equipment |  |  |  | Production (t/h) | Capex | Lifetime (y)
Underground conveyor
| Underground belt conveyor |  |  |  | 300 |  | 10 | Giannis - "Optimal equipment deployment for biomass terminal operations"
| Underground belt conveyor |  |  |  | 600 |  | 10 | Giannis - "Optimal equipment deployment for biomass terminal operations"
| Underground belt conveyor |  |  |  | 1000 |  | 10 | Giannis - "Optimal equipment deployment for biomass terminal operations"
| Underground belt conveyor |  |  |  | 1200 |  | 10 | Giannis - "Optimal equipment deployment for biomass terminal operations"
| Underground belt conveyor |  |  |  | 1500 |  | 10 | Giannis - "Optimal equipment deployment for biomass terminal operations"
| Underground belt conveyor |  |  |  | 1800 |  | 10 | Giannis - "Optimal equipment deployment for biomass terminal operations"
| Underground belt conveyor |  |  |  | 2000 |  | 10 | Giannis - "Optimal equipment deployment for biomass terminal operations"
| Underground belt conveyor |  |  |  | 2200 |  | 10 | Giannis - "Optimal equipment deployment for biomass terminal operations"
| Underground belt conveyor |  |  |  | 2500 |  | 10 | Giannis - "Optimal equipment deployment for biomass terminal operations"
Loading station | Equipment | Transport type |  |  | Production (t/h) | Capex | Lifetime (y)
Loaders (?)
| Loader'(?) | Barges |  |  | 500 |  | 15 | Giannis - "Optimal equipment deployment for biomass terminal operations"
| Loader'(?) | Barges |  |  | 2500 |  | 15 | Giannis - "Optimal equipment deployment for biomass terminal operations"
Note on G2: Wijnand IJzermans: EUR per meter
Note on C6: Wijnand IJzermans: m3
Note on C7: Wijnand IJzermans: m3
Note on G10: Wijnand IJzermans: 7 - 8 mil € (source: Casper Krannedonk)
Note on G11: Wijnand IJzermans: 8 - 10 mil € (source: Casper Krannedonk)
Note on G12: Wijnand IJzermans: 10 - 12,5 mil € (source: Casper Krannedonk)
Note on C15: Wijnand IJzermans: m3
Note on C16: Wijnand IJzermans: m3
Note on C46: Wijnand IJzermans: tonnes
Note on C53: Wijnand IJzermans: Biomass
Note on C56: Wijnand IJzermans: Biomass
Note on C57: Wijnand IJzermans: Biomass
Note on G58: Wijnand IJzermans: Corrugated steel silos 35-40 euros per tons , Sweep auger 30K per silo Ventilation 25K per silo Steel structures , galleries, towers depend really on design
Note on G59: Wijnand IJzermans: Corrugated steel silos 35-40 euros per tons , Sweep auger 30K per silo Ventilation 25K per silo Steel structures , galleries, towers depend really on design
Note on G60: Wijnand IJzermans: Corrugated steel silos 35-40 euros per tons , Sweep auger 30K per silo Ventilation 25K per silo Steel structures , galleries, towers depend really on design

## Handling fees
Year | Maize | Soybeans | Wheat
2016 | 10 | 10 | 10
2017 | 10 | 10 | 10
2018 | 10 | 10 | 10
2019 | 10 | 10 | 10
2020 | 10 | 10 | 10
2021 | 10 | 10 | 10
2022 | 10 | 10 | 10
2023 | 10 | 10 | 10
2024 | 10 | 10 | 10
2025 | 10 | 10 | 10
2026 | 10 | 10 | 10
2027 | 10 | 10 | 10
2028 | 10 | 10 | 10
2029 | 10 | 10 | 10
2030 | 10 | 10 | 10
2031 | 10 | 10 | 10
2032 | 10 | 10 | 10
2033 | 10 | 10 | 10
2034 | 10 | 10 | 10
2035 | 10 | 10 | 10
2036 | 10 | 10 | 10
2037 | 10 | 10 | 10
2038 | 10 | 10 | 10
2039 | 10 | 10 | 10
2040 | 10 | 10 | 10

## Single parameters
Parameter | Constant
Annual operational hours | 8760
Real WACC Port Authority | 5% | 5%
Inflation rate | 3% | 3%
Demurrage escalation | 3% | 3%
Handling fee escalation | 3% | 3%
Capex escalation | 3% | 3%
Labour escalation | 5% | 5%
Maintenance escalation | 4% | 4%
Length import conveyor | 500 | 500
length export conveyor | 800 | 800
Real WACC Terminal Operator | 7% | 7%

## (y)¦(n)
Share maize unloading lines? | TRUE
Share soybean unloading lines? | FALSE
Share wheat unloading lines | TRUE
Incorporate gantry cranes | TRUE
Incorporate harbour cranes | TRUE
Incorporate mobile cranes | TRUE
Incorporate screw unloaders | TRUE

## Ownership
Aspect | Owner
Revenues | Terminal operator
Demurrage costs | Terminal operator
Quay wall | Port authority
Equipment | Terminal operator

## Existing port
Aspect | Existing quantity
Quay length | 0
Number of unloaders | 0
Existing unloader production | 0

## Unloaders
Aspect
Unloader type | Screw unloader

## Depreciation
Aspect | Linear depreciation rate | Selling penalty
Unloaders | 3% | 10%
Quay | 2% | 10%