## TF
Year | Maize | Soybeans | Wheat
2016 | 1000000 | 0 | 0
2017 | 1000000 | 0 | 0
2018 | 1000000 | 0 | 0
2019 | 1000000 | 0 | 0
2020 | 1000000 | 0 | 0
2021 | 1000000 | 0 | 0
2022 | 1000000 | 0 | 0
2023 | 1000000 | 0 | 0
2024 | 1000000 | 0 | 0
2025 | 1000000 | 0 | 0
2026 | 1000000 | 0 | 0
2027 | 1000000 | 0 | 0
2028 | 1000000 | 0 | 0
2029 | 1000000 | 0 | 0
2030 | 1000000 | 0 | 0
2031 | 1000000 | 0 | 0
2032 | 1000000 | 0 | 0
2033 | 1000000 | 0 | 0
2034 | 1000000 | 0 | 0
2035 | 1000000 | 0 | 0
2036 | 1000000 | 0 | 0
2037 | 1000000 | 0 | 0
2038 | 1000000 | 0 | 0
2039 | 1000000 | 0 | 0

## Vessel specs
Vessel type | Call size | LOA | Draft | Beam | Max cranes per vessel | Allowable turnaround time | Mooring time | Demurrage rate ($/h)
Handysize | 35000 | 130 | 10 | 24 | 2 | 24 | 3 | 600
Handymax | 50000 | 180 | 11.5 | 28 | 2 | 24 | 3 | 750
Panamax | 65000 | 220 | 13 | 32.2 | 3 | 36 | 4 | 730

## Vessel distribution
Year | Handysize maize | Handymax maize | Panamax maize | Handysize soybeans | Handymax soybeans | Panamax soybeans | Handysize wheat | Handymax wheat | Panamax wheat
2018 | 0.5 | 0.5 | 0 | 0.5 | 0.5 | 0 | 0 | 0 | 1
2019 | 0.5 | 0.5 | 0 | 0.5 | 0.5 | 0 | 0 | 0 | 1
2020 | 0 | 0 | 1 | 0 | 0 | 1 | 0 | 0 | 1
2021 | 0 | 0 | 1 | 0 | 0 | 1 | 0 | 0 | 1
2022 | 0 | 0 | 1 | 0 | 0 | 1 | 0 | 0 | 1
2023 | 0 | 0 | 1 | 0 | 0 | 1 | 0 | 0 | 1
2024 | 0 | 0 | 1 | 0 | 0 | 1 | 0 | 0 | 1
2025 | 0 | 0 | 1 | 0 | 0 | 1 | 0 | 0 | 1
2026 | 0 | 0 | 1 | 0 | 0 | 1 | 0 | 0 | 1
2027 | 0 | 0 | 1 | 0 | 0 | 1 | 0 | 0 | 1
2028 | 0 | 0 | 1 | 0 | 0 | 1 | 0 | 0 | 1
2029 | 0 | 0 | 1 | 0 | 0 | 1 | 0 | 0 | 1
2030 | 0 | 0 | 1 | 0 | 0 | 1 | 0 | 0 | 1
2031 | 0 | 0 | 1 | 0 | 0 | 1 | 0 | 0 | 1
2032 | 0 | 0 | 1 | 0 | 0 | 1 | 0 | 0 | 1
2033 | 0 | 0 | 1 | 0 | 0 | 1 | 0 | 0 | 1
2034 | 0 | 0 | 1 | 0 | 0 | 1 | 0 | 0 | 1
2035 | 0 | 0 | 1 | 0 | 0 | 1 | 0 | 0 | 1
2036 | 0 | 0 | 1 | 0 | 0 | 1 | 0 | 0 | 1
2037 | 0 | 0 | 1 | 0 | 0 | 1 | 0 | 0 | 1

## Equip specs
Aspect | Equipment | Misc 1 | Misc 2 | Misc 3 | Misc 4 | Misc 5 | Unit rate ($/m) | Maintenance (%) | Labour | Energy consumption (kWh) | Annual insurance ($) | Min mobilisation ($) | Mobilisation (%) | Lifetime (y) | Source
Monetary values are in USD
Monetary values are corrected for inflation (June, 2018)
Quay |  |  |  |  | Depth (m) |  | Unit rate ($/m) | Maintenance (%) | Crew size |  |  | Min mobilisation ($) | Mobilisation (%) | Lifetime (y)
Quay wall
| Quay wall |  |  |  | 19 |  | 33572.9491 | 1% | 0% |  | 1% | 2500000 | 2% | 50
Receiving | Equipment | Grab capacity (m3) | Lifting capacity (t) | Cycles per hour | Peak production (t/h) | Cost per tonne ($/t) | Unit rate ($) | Maintenance | Crew size | Energy consumption (kWh) |  | Min mobilisation ($) | Mobilisation (%) | Lifetime (y)
Gantry cranes
| Gantry crane | 23 | 25 | 50 | 1000 | 5656.9519 |  | 2% | 3 | 300 | 1% |  | 0 | 40 | Giannis - "Optimal equipment deployment for biomass terminal operations"
| Gantry crane |  |  |  | 1870 | 5213.9037 | 9750000 | 5% | 3 | 561 |  |  | 15% | 40
| Gantry crane |  | 50 | 60 | 3000 | 6100 | 18300000 | 2% | 3 | 900 | 1% |  | 0 | 40
Harbour cranes
| Harbour crane |  | 16 | 40 | 448 | 20089.2857 | 9000000 | 2% | 3 | 134.4 | 1% |  | 0 | 40
| Harbour crane |  | 25 | 40 | 700 | 15000 | 10500000 | 2% | 3 | 210 | 1% |  | 0 | 40
| Harbour crane |  | 40 | 40 | 1120 | 12053.5714 | 13500000 | 2% | 3 | 336 | 1% |  | 0 | 40
Mobile cranes
| Mobile crane | 23 | 25 | 30 | 500 |  | Lease? |  | 3 | 75 L /h | 1% |  | 0 | 20 | Giannis - "Optimal equipment deployment for biomass terminal operations"
| Mobile crane | 42 | 50 | 30 | 880 |  | Anthony vragen |  | 3 | 75 L /h | 1% |  | 0 | 20 | Giannis - "Optimal equipment deployment for biomass terminal operations"
Screw unloader
| Screw unloader |  |  |  | 700 | 9857.1429 | 6900000 | 2% | 3 | 364 | 1% |  | 0 | 30
| Screw unloader |  |  |  | 1500 | 5666.6667 | 8500000 |  | 3 | 780 | 1% |  | 0
Quay to Storage | Equipment |  |  |  | Belt capacity (t/h) | Cost per tonne ($/t/m) | Unit rate | Maintenance | Crew size | Energy consumption (kWh/m) |  | Min mobilisation ($) | Mobilisation (%) | Lifetime (y)
Bunkers | [6 empty] | Unit rate (% of crane)
| Bunker | [5 empty] | 2.5% |  |  |  |  | 40000 |  | 30
Belt conveyors |  |  |  | length (m) | Belt capacity (t/h) | Cost per tonne ($/t/m) | Unit rate ($/m)
| Belt conveyor |  |  |  | 300 | 7 | 2100 | 10% | 0% | 105 |  | 30000 |  | 10
| Belt conveyor |  |  |  | 400 | 6.25 | 2500 |  |  | 113
| Belt conveyor |  |  |  | 800 | 3 | 2400 | 10% | 0% | 145 |  | 30000 |  | 10
| Belt conveyor |  |  |  | 1500 |  | 16400000 |  | 0% | 201 |  |  |  | 10 | Giannis - "Optimal equipment deployment for biomass terminal operations"
Storage | Equipment | Capacity (t) | Unit capacity (t/unit) |  |  | Total capex ($) | Unit rate ($/t) |  | Crew size | Energy consumption (kWh) |  |  |  | Lifetime (y)
Warehouse
| Warehouse | [5 empty] | 135 | 2% |  | 0.003 |  |  |  | 30
| Warehouse | 75000 | 15000 |  |  | 11750000 | 156.6667
Silo |  | Volume (t) | Sweep auger cost ($) | Ventilation ($)
| Silo | 64000 | 16000 |  |  | 3816000 | 59.625 | 2% | [5 empty] | 30 | Giannis - "Optimal equipment deployment for biomass terminal operations"
| Silo | 5000 |  |  |  | 537500 | 107.5 | 2%
| Corrugated steel silos | 6000 | 36000 | 30000 |  |  | 45 | 2% | 0.002 | 0.003 |  | 200000 | 2% | 30
Loading station | Equipment | Transport type |  |  | Production (t/h) |  | Unit rate ($) |  | Crew size | Energy consumption (kWh) |  |  |  | Lifetime (y)
Loaders (?)
| Ship loader | Barges |  |  | 1500 |  | 2600000 | [6 empty] | 15 | Giannis - "Optimal equipment deployment for biomass terminal operations"
| Truck unloader | Truck | 2 trucks simuntaneously, 2.000.000 t/a |  |  |  | 1700000
| Train unloading | Train | 8 wagons simuntaneously, 2.000.000 t/a |  |  |  | 1700000
Labour | Function | Annual shifts | Amount |  |  |  | Capex |  | Labour ($ / y) |  |  |  |  | Lifetime (y)
Staff
| International staff | Full time | 4 | [5 empty] | 105000
| Local staff | Full time | 10 | [5 empty] | 18850
| Operational staff | 200 | variable |  | aantal shift needed | people in shift | 200 shifts per yearly contract |  | 16750
Utilities | Function | Annual throughput |  |  |  | Total capex ($) | Unit rate ($/t/a) | [6 empty] | Lifetime (y)
Utilities
| Water + electricity supply | 2000000 |  |  |  | 2900000 | 1.45
Infrastructure | Function | Annual throughput |  |  |  | Total capex ($) | Unit rate ($/t/a) | [6 empty] | Lifetime (y)
Infrastructure
| On site roads + rail | 2000000 |  |  |  | 2300000 | 1.15
| Offices | 2000000 |  |  |  | 700000 | 0.35
Pavement
Additional costs | Aspect | Annual throughput |  |  |  | $ / m2 | Fee (% of overall capex) | [6 empty] | Lifetime (y)
Project, construction and management
| Project construction management | 2000000 |  |  |  |  | 3%
Concession fee
Standaard m2 building per terminal met een prijs per m2
Concession fee example
Pavement cost is relatively low (~80 $/m2) due to high concentration of cargo only in designated areas
Oppervlakte terminal berekening. Paving speelt een rol (Apron + Storage + Office buildings) * 1.30 is terminal size
ga er van uit dat het een PPP is. Include dan wel een prijs per m2 per jaar aan concession fee
Bunkers schappen en includen (samen met grijpers onder noemer kraan
Disregard floating cranes because terminals are more isolated
Conveyor is interesanter en nemen trucks daarom niet mee
Maintenance zaken de aankoop prijs hanteren
Alles in real terms. Inflatie afhalen van escalation rates
Downtime meenemen en overdekte conveyors?
Dredging wordt niet meegenomen omdat het sterk afhangt van de locatie. Gesteente type, of de access channel wel of niet wordt gedeeld. In hoeverre die wordt gedeeld, wat evt huidige dieptes zijn. Om Mark tegemoet te komen kan ik wel een handmatige berekening doen in de case study
Note on H7: Wijnand IJzermans: 757,20 * Depth 1,2878 Source: de Gijt (2008)
Note on I7: Wijnand IJzermans: Assumption Takoradi - Kade maintenance 1 - 1.5% TIL assumption: 1%
Note on O7: Wijnand IJzermans: Assumption
Note on C10: Wijnand IJzermans: m3
Note on I10: Wijnand IJzermans: TIL assumption
Note on J10: Wijnand IJzermans: IGMA site visit
Note on K10: Wijnand IJzermans: capacity * 0,3 Source: "Comparison of various ship-unloading equipment for bulk materials concerning their specific energy consumption per ton"
Note on O10: Wijnand IJzermans: TATA gantry cranes stammen uit 1966
Note on H11: Wijnand IJzermans: Takoradi terminal (2015) mangaan/bauxite gantry
Note on I11: Wijnand IJzermans: Ryan hanteert 5 % op equipment
Note on J11: Wijnand IJzermans: IGMA site visit
Note on K11: Wijnand IJzermans: capacity * 0,3 Source: "Comparison of various ship-unloading equipment for bulk materials concerning their specific energy consumption per ton"
Note on N11: Wijnand IJzermans: Takoradi terminal (2015) mangaan/bauxite gantry
Note on O11: Wijnand IJzermans: TATA gantry cranes stammen uit 1966
Note on H12: Wijnand IJzermans: Source: Rob Schuurmans, 2018 (TATA)
Note on I12: Wijnand IJzermans: Assumption
Note on J12: Wijnand IJzermans: IGMA site visit
Note on K12: Wijnand IJzermans: capacity * 0,3 Source: "Comparison of various ship-unloading equipment for bulk materials concerning their specific energy consumption per ton"
Note on O12: Wijnand IJzermans: TATA gantry cranes stammen uit 1966
Note on H14: Wijnand IJzermans: 7 - 8 mil € (source: Casper Krannedonk, 2013)
Note on I14: Wijnand IJzermans: Assumption
Note on J14: Wijnand IJzermans: IGMA site visit
Note on K14: Wijnand IJzermans: capacity * 0,3 Source: "Comparison of various ship-unloading equipment for bulk materials concerning their specific energy consumption per ton"
Note on O14: Wijnand IJzermans: Assumption
Note on H15: Wijnand IJzermans: 8 - 10 mil € (source: Casper Krannedonk, 2013)
Note on I15: Wijnand IJzermans: Assumption
Note on J15: Wijnand IJzermans: IGMA site visit
Note on K15: Wijnand IJzermans: capacity * 0,3 Source: "Comparison of various ship-unloading equipment for bulk materials concerning their specific energy consumption per ton"
Note on O15: Wijnand IJzermans: Assumption
Note on H16: Wijnand IJzermans: 10 - 12,5 mil € (source: Casper Krannedonk, 2013)
Note on I16: Wijnand IJzermans: Assumption
Note on J16: Wijnand IJzermans: IGMA site visit
Note on K16: Wijnand IJzermans: capacity * 0,3 Source: "Comparison of various ship-unloading equipment for bulk materials concerning their specific energy consumption per ton"
Note on O16: Wijnand IJzermans: Assumption
Note on C18: Wijnand IJzermans: m3
Note on J18: Wijnand IJzermans: IGMA site visit
Note on O18: Wijnand IJzermans: Assumption
Note on C19: Wijnand IJzermans: m3
Note on J19: Wijnand IJzermans: IGMA site visit
Note on O19: Wijnand IJzermans: Assumption
Note on H21: Wijnand IJzermans: 5 - 6 mil € (source: Casper Krannedonk, 2013)
Note on I21: Wijnand IJzermans: Source: Erik Daas (Bunge)
Note on J21: Wijnand IJzermans: IGMA site visit
Note on K21: Wijnand IJzermans: capacity * 0,52 Source: "Comparison of various ship-unloading equipment for bulk materials concerning their specific energy consumption per ton"
Note on O21: Wijnand IJzermans: Assumption
Note on H22: Wijnand IJzermans: 6 - 7 mil € (source: Siwertell, 2018)
Note on J22: Wijnand IJzermans: IGMA site visit
Note on K22: Wijnand IJzermans: capacity * 0,52 Source: "Comparison of various ship-unloading equipment for bulk materials concerning their specific energy consumption per ton"
Note on H25: Wijnand IJzermans: Assumption
Note on M25: Wijnand IJzermans: Assumption
Note on O25: Wijnand IJzermans: Assumption
Note on H27: Wijnand IJzermans: 1700 - 1800 €/m Source: Cargill, 2018
Note on K27: Wijnand IJzermans: capacity * 0,08 + 81 Source: "A Methodology to Predict Power Savings of Troughed Belt Conveyors by Speed Control"
Note on M27: Wijnand IJzermans: Source: Jur Lommerts
Note on O27: Wijnand IJzermans: Source: Giannis
Note on H28: Wijnand IJzermans: 3 x 400 t/h belts for €1,575,000 per 250m. Source: Agadir, 2018
Note on K28: Wijnand IJzermans: capacity * 0,08 + 81 Source: "A Methodology to Predict Power Savings of Troughed Belt Conveyors by Speed Control"
Note on H29: Wijnand IJzermans: 2000 €/m Source: Cargill, 2018
Note on K29: Wijnand IJzermans: capacity * 0,08 + 81 Source: "A Methodology to Predict Power Savings of Troughed Belt Conveyors by Speed Control"
Note on M29: Wijnand IJzermans: Source: Jur Lommerts
Note on O29: Wijnand IJzermans: Assumption
Note on H30: Wijnand IJzermans: Length is unkown Source: Dirk
Note on K30: Wijnand IJzermans: capacity * 0,08 + 81 Source: "A Methodology to Predict Power Savings of Troughed Belt Conveyors by Speed Control"
Note on O30: Wijnand IJzermans: Source: Giannis
Note on H33: Wijnand IJzermans: Prices are roughly 170-190 €/m3 (128 - 142 €/t agri) Piling and level of mechanization can make huge differences. Source: Cargill
Note on I33: Wijnand IJzermans: Assumption
Note on K33: Wijnand IJzermans: 300 kWh per 100.00t Source: Assumption
Note on O33: Wijnand IJzermans: Assumption
Note on C36: Wijnand IJzermans: Biomass
Note on G36: Wijnand IJzermans: €800,000 per silo Source: Agadir, 2018 (Ernst)
Note on I36: Wijnand IJzermans: Assumption
Note on O36: Wijnand IJzermans: Source: Giannis
Note on G37: Wijnand IJzermans: Oekraine grain port, but looks too expensive. Source: Dirk
Note on I37: Wijnand IJzermans: Assumption
Note on C38: Wijnand IJzermans: Assumption
Note on H38: Wijnand IJzermans: Corrugated steel silos 35-40 euros per tons , Sweep auger 30K per silo Ventilation 25K per silo Steel structures , galleries, towers depend really on design Source: Cargill
Note on I38: Wijnand IJzermans: Assumption
Note on J38: Wijnand IJzermans: 1 person per 50.000 t
Note on K38: Wijnand IJzermans: 300 kWh per 100.00t Source: Assumption
Note on M38: Wijnand IJzermans: Assumption
Note on N38: Wijnand IJzermans: Assumption
Note on O38: Wijnand IJzermans: Assumption
Note on H41: Wijnand IJzermans: Olvia, 2018 terminal
Note on H42: Wijnand IJzermans: Olvia, 2018 terminal
Note on H43: Wijnand IJzermans: Olvia, 2018 terminal
Note on J46: Wijnand IJzermans: Ghana, 2015
Note on J47: Wijnand IJzermans: Ghana, 2015
Note on J48: Wijnand IJzermans: Ghana, 2015
Note on G51: Wijnand IJzermans: Olvia, 2018 terminal
Note on H51: Wijnand IJzermans: Olivia, 2018
Note on G54: Wijnand IJzermans: Olvia, 2018 terminal
Note on H54: Wijnand IJzermans: Olivia, 2018
Note on H59: Wijnand IJzermans: Olivia, 2018

## Handling fees
Year | Maize | Soybeans | Wheat
2016 | 8 | 8 | 8
2017 | 8 | 8 | 8
2018 | 8 | 8 | 8
2019 | 8 | 8 | 8
2020 | 8 | 8 | 8
2021 | 8 | 8 | 8
2022 | 8 | 8 | 8
2023 | 8 | 8 | 8
2024 | 8 | 8 | 8
2025 | 8 | 8 | 8
2026 | 8 | 8 | 8
2027 | 8 | 8 | 8
2028 | 8 | 8 | 8
2029 | 8 | 8 | 8
2030 | 8 | 8 | 8
2031 | 8 | 8 | 8
2032 | 8 | 8 | 8
2033 | 8 | 8 | 8
2034 | 8 | 8 | 8
2035 | 8 | 8 | 8
2036 | 8 | 8 | 8
2037 | 8 | 8 | 8
2038 | 8 | 8 | 8
2039 | 8 | 8 | 8
2040 | 8 | 8 | 8

## Single parameters
Parameter | Constant
Annual operational hours | 8760
Real WACC Port Authority | 5%
Real WACC Terminal Operator | 7%
Inflation rate | 3%
Capex escalation | 3%
Maintenance escalation | 4%
Labour escalation | 5%
Energy escalation | 2%
Demurrage escalation | 3%
Handling fee escalation | 3%
Quay - Storage conveyor length | 500
Storage - Loading conveyor length | 800
Unloader type | Gantry cranes
Allow silo's | TRUE
Allow warehouses | TRUE
kWh price | 0.1

## (y)¦(n)
Share maize unloading lines? | TRUE
Share soybean unloading lines? | FALSE
Share wheat unloading lines | TRUE
Incorporate gantry cranes | TRUE
Incorporate harbour cranes | TRUE
Incorporate mobile cranes | TRUE
Incorporate screw unloaders | TRUE

## Ownership
Aspect | Owner
Revenue | Terminal operator
Demurrage costs | Terminal operator
Quay wall | Port authority
Equipment | Terminal operator
Labour | Terminal operator

## Existing port
Aspect | Existing quantity
Quay length | 0
Number of unloaders | 0
Existing unloader production | 0
Number of bunkers | 0
Conveyor capacity | 0
Storage capacity (t) | 0

## Conveyor electrical usage
Power | Capacity | Column1
150 | 800 | 145
170 | 1100 | 169
215 | 1600 | 209
240 | 1900 | 233